## BOM
Sub assembly | Part | Dimensions | Quantity | Comment
Door | Acrylic sheet 3mm thick | 100x50cm | 2 | Acrylic has a high gloss finish and is more transparent. Acrylic is also easier to crack, while polycarbonate is easier to scratch. Each sheet is cut in half to make the 4 doors.
Door | Polycarbonate sheet 2.5mm thick | 100x50cm | 2
Door | Screw countersunk | M6x20 | 16
Door | Screw countersunk | M6x14 | 16
Door | Self locking nut | M6x20 | 16
Door | Hammer nut B-type groove 8 | M6 | 16
Door | Screw button head | M4x50 | 8
Door | Magnet | ⌀8mm | 16 | Height from 2 to 4mm possible
Frame | Aluminum profile black 30x30 B-type slot 8 | 500mm | 12
Frame | Aluminum profile black 30x30 B-type slot 9 | 1500mm | 3
Frame | Aluminum profile black 30x30 B-type slot 10 | 970mm | 1
Frame | Screw button head | M8x20 | 24
Electronic | Nextion enhanced 5inch dispplay (NX8048K050) |  | 1
Electronic | Arduino nano |  | 1
Electronic | BME280 |  | 2 | Attention, a lot of BMP280 are sold as BME280 !
Electronic | Noctua NF-A12x25 PWM (12V - 4pin) |  | 1 | You need a fan with 4 pin to be able to control it and read the rpm
Electronic | LED stripe (12V or 24V) |  | 1